## StartHere
AERO — TEAM WORKING FILE
Pulls shared numbers from the MIST Blitz Master; do your team’s calculations here; push key results back.
HOW TO USE THIS FILE
1. Put the Master workbook and this file in the team Google Drive. Open both with Google Sheets.
2. On the FromMaster tab, paste the Master’s share URL into cell B1, then follow the one-line instruction to go live (or just use the manual starter values).
3. Do your work on the Calculations tab — it already pulls the shared inputs and has starter formulas.
4. When you produce a result the rest of the team needs, put it on the ToMaster tab and update the Master’s hand-off sheet.
GOOGLE SHEETS LIVE LINK (IMPORTRANGE)
To pull a value live from the Master: in a cell type =IMPORTRANGE($FromMaster.$B$1, "Master!C8") — the exact Master cell is listed on the FromMaster tab. The first time, click the cell and press ‘Allow access’ (one-time, no add-on needed).
Manual fallback: the FromMaster tab is pre-filled with the current values so your calculations work even before you link. Replace them with the live formula when ready.
COLOUR LEGEND
blue on yellow | Typed INPUT — edit this.
green | LINK / pulled value — do not type over.
black | Computed by formula — do not type over.

## FromMaster
FROM MASTER — shared inputs
Paste the Master URL in B1. Column B holds current values so your calcs work now; to go live put =IMPORTRANGE($B$1, D5) in B5 and drag down.
Master URL: | paste the Master Google Sheets share URL here
Parameter | Value (manual or live) | Unit | Master cell (for IMPORTRANGE)
Ride height | 40 | mm | Master!C18
CoG height | 263.4091 | mm | Master!C11
Total mass (with driver) | 264 | kg | Master!C9
Target lateral accel | 1.5 | g | Master!C25
Note on B3: Paste the Master Google Sheet's share link here once. Every live pull on this tab uses it.
Note on B7: Height of the car's centre of gravity above the ground, mm. Higher = more weight shifts under braking/cornering.
Note on C7: Height of the car's centre of gravity above the ground, mm. Higher = more weight shifts under braking/cornering.

## Calculations
AERO — CALCULATIONS
Starter calculations. Blue cells are inputs; green pull from FromMaster; black are computed.
Speed (km/h) | Downforce (N) | Drag (N) | Downforce % of weight
Inputs ↓
Cl·A | 0.8 | m²
Cd·A | 0.6 | m²
Air density ρ | 1.18 | kg/m³
Speed (km/h) | Downforce (N) | Drag (N) | % of weight
40 | 58.2716 | 43.7037 | 2.25%
60 | 131.1111 | 98.3333 | 5.063%
80 | 233.0864 | 174.8148 | 9%
100 | 364.1975 | 273.1481 | 14.06%
120 | 524.4444 | 393.3333 | 20.25%
L/D (ClA/CdA) | 1.3333
Aero balance (front %) | 45%
Note on B6: Downforce coefficient x frontal area (ClA), m^2. Bigger = more downforce. From CFD or wind tunnel.
Note on B7: Drag coefficient x area (CdA), m^2. Bigger = more drag (slows top speed).
Note on B8: Mass of air per cubic metre, ~1.18 kg/m^3 at sea level. Used in every aero force.
Note on B17: Downforce-to-drag ratio. Higher means you get grip without paying much in drag.
Note on B18: Share of total downforce acting on the front axle. Must match the mechanical balance or the car won't be neutral.
Note on C6: Downforce coefficient x frontal area (ClA), m^2. Bigger = more downforce. From CFD or wind tunnel.
Note on C7: Drag coefficient x area (CdA), m^2. Bigger = more drag (slows top speed).
Note on C8: Mass of air per cubic metre, ~1.18 kg/m^3 at sea level. Used in every aero force.

## ToMaster
TO MASTER — what you give back
Fill your results, then copy them into the named cells on the Master’s hand-off sheet (or the team owner does).
Your result | Value | Unit | Where it goes on the Master
Cl·A |  | m² | Master → Aero tab
Cd·A |  | m² | Master → Aero tab
Aero balance (front) |  | - | Master → Aero tab
Note on C5: Downforce coefficient x frontal area (ClA), m^2. Bigger = more downforce. From CFD or wind tunnel.
Note on C6: Drag coefficient x area (CdA), m^2. Bigger = more drag (slows top speed).
Note on C7: Share of total downforce acting on the front axle. Must match the mechanical balance or the car won't be neutral.