## StartHere
CHASSIS — TEAM WORKING FILE
Pulls shared numbers from the MIST Blitz Master; do your team’s calculations here; push key results back.
HOW TO USE THIS FILE
1. Put the Master workbook and this file in the team Google Drive. Open both with Google Sheets.
2. On the FromMaster tab, paste the Master’s share URL into cell B1, then follow the one-line instruction to go live (or just use the manual starter values).
3. Do your work on the Calculations tab — it already pulls the shared inputs and has starter formulas.
4. When you produce a result the rest of the team needs, put it on the ToMaster tab and update the Master’s hand-off sheet.
GOOGLE SHEETS LIVE LINK (IMPORTRANGE)
To pull a value live from the Master: in a cell type =IMPORTRANGE($FromMaster.$B$1, "Master!C8") — the exact Master cell is listed on the FromMaster tab. The first time, click the cell and press ‘Allow access’ (one-time, no add-on needed).
Manual fallback: the FromMaster tab is pre-filled with the current values so your calculations work even before you link. Replace them with the live formula when ready.
COLOUR LEGEND
blue on yellow | Typed INPUT — edit this.
green | LINK / pulled value — do not type over.
black | Computed by formula — do not type over.

## FromMaster
FROM MASTER — shared inputs
Paste the Master URL in B1. Column B holds current values so your calcs work now; to go live put =IMPORTRANGE($B$1, D5) in B5 and drag down.
Master URL: | paste the Master Google Sheets share URL here
Parameter | Value (manual or live) | Unit | Master cell (for IMPORTRANGE)
Total mass (with driver) | 264 | kg | Master!C9
CoG height | 263.4091 | mm | Master!C11
Wheelbase | 1550 | mm | Master!C15
Front track | 1200 | mm | Master!C16
Rear track | 1180 | mm | Master!C17
Front axle static load | 1183.2126 | N | Master!C34
Rear axle static load | 1406.6274 | N | Master!C35
Note on B3: Paste the Master Google Sheet's share link here once. Every live pull on this tab uses it.
Note on B7: Height of the car's centre of gravity above the ground, mm. Higher = more weight shifts under braking/cornering.
Note on B8: Distance between front and rear axles, mm.
Note on C7: Height of the car's centre of gravity above the ground, mm. Higher = more weight shifts under braking/cornering.
Note on C8: Distance between front and rear axles, mm.

## Calculations
CHASSIS — CALCULATIONS
Starter calculations. Blue cells are inputs; green pull from FromMaster; black are computed.
Quantity | Value | Unit | Note
Design member force (from LoadCases) | 1455 | N | Copy from Master LoadCases design load.
Tube OD | 25 | mm
Tube wall | 2 | mm
Material yield | 435 | MPa
Section area | 144.5133 | mm²
Axial stress | 10.0683 | MPa
Factor of safety | 43.205 | - | Target ≥ 1.5.
TORSIONAL STIFFNESS
Target | 1600 | N·m/deg
Measured (twist test) |  | N·m/deg
Note on B5: The biggest load a frame tube must carry, from the LoadCases tab. N.
Note on B6: Outer diameter of the frame tube, mm.
Note on B7: Wall thickness of the tube, mm.
Note on B8: Stress the tube material permanently bends at, MPa. Steel ~435; check your grade.
Note on B9: Cross-section metal area of the tube ring = pi/4 x (OD^2 - ID^2).
Note on B10: Stress in the tube = force / section area. Compare to yield.
Note on B11: Yield stress / actual stress. Keep >= 1.5 so the tube won't fail.
Note on C5: The biggest load a frame tube must carry, from the LoadCases tab. N.
Note on C6: Outer diameter of the frame tube, mm.
Note on C7: Wall thickness of the tube, mm.
Note on C8: Stress the tube material permanently bends at, MPa. Steel ~435; check your grade.
Note on C9: Cross-section metal area of the tube ring = pi/4 x (OD^2 - ID^2).
Note on C10: Stress in the tube = force / section area. Compare to yield.
Note on C11: Yield stress / actual stress. Keep >= 1.5 so the tube won't fail.

## ComponentMass
MASS TRACKER — CAD vs MEASURED (per component)
Log every component's CAD estimate and the measured mass once built. The delta column shows where the car is gaining weight. Roll the totals into the Master MassBudget.
Component | CAD unit (kg) | Qty | CAD total (kg) | Measured total (kg) | Δ (meas−CAD)
Front upper arm
Front lower arm
Rear upper arm
Rear lower arm
Pushrod ×corner
Bell crank
Damper
Upright / knuckle
Wheel hub
Wheel
Tyre
Brake rotor
Brake caliper
Fasteners / misc
TOTAL |  |  | 0 | 0 | 0

## ToMaster
TO MASTER — what you give back
Fill your results, then copy them into the named cells on the Master’s hand-off sheet (or the team owner does).
Your result | Value | Unit | Where it goes on the Master
Chassis mass (as built) |  | kg | Master → update MassBudget chassis row
Torsional stiffness (measured) |  | N·m/deg | Master → Chassis tab