## StartHere
DAQ TELEMETRY — TEAM WORKING FILE
Pulls shared numbers from the MIST Blitz Master; do your team’s calculations here; push key results back.
HOW TO USE THIS FILE
1. Put the Master workbook and this file in the team Google Drive. Open both with Google Sheets.
2. On the FromMaster tab, paste the Master’s share URL into cell B1, then follow the one-line instruction to go live (or just use the manual starter values).
3. Do your work on the Calculations tab — it already pulls the shared inputs and has starter formulas.
4. When you produce a result the rest of the team needs, put it on the ToMaster tab and update the Master’s hand-off sheet.
GOOGLE SHEETS LIVE LINK (IMPORTRANGE)
To pull a value live from the Master: in a cell type =IMPORTRANGE($FromMaster.$B$1, "Master!C8") — the exact Master cell is listed on the FromMaster tab. The first time, click the cell and press ‘Allow access’ (one-time, no add-on needed).
Manual fallback: the FromMaster tab is pre-filled with the current values so your calculations work even before you link. Replace them with the live formula when ready.
COLOUR LEGEND
blue on yellow | Typed INPUT — edit this.
green | LINK / pulled value — do not type over.
black | Computed by formula — do not type over.

## FromMaster
FROM MASTER — shared inputs
Paste the Master URL in B1. Column B holds current values so your calcs work now; to go live put =IMPORTRANGE($B$1, D5) in B5 and drag down.
Master URL: | paste the Master Google Sheets share URL here
Parameter | Value (manual or live) | Unit | Master cell (for IMPORTRANGE)
Total mass (with driver) | 264 | kg | Master!C9
Target lateral accel | 1.5 | g | Master!C25
Note on B3: Paste the Master Google Sheet's share link here once. Every live pull on this tab uses it.

## Calculations
DAQ TELEMETRY — CALCULATIONS
Starter calculations. Blue cells are inputs; green pull from FromMaster; black are computed.
Channel | Sample rate (Hz) | Bytes | Bus load (bit/s)
Damper pos x4 | 500 | 8 | 32000
IMU accel+gyro | 200 | 12 | 19200
Wheel speed x4 | 200 | 8 | 12800
Steering | 100 | 2 | 1600
Brake pressure | 200 | 4 | 6400
Throttle | 100 | 2 | 1600
Pushrod load x4 | 500 | 8 | 32000
Tyre temp/pressure | 10 | 8 | 640
GPS | 20 | 16 | 2560
Total bus load | 108800 | bit/s
CAN capacity | 500000 | bit/s
Bus utilisation | 0% | keep < 60–70%
Note on B14: Sum of all channel data rates. Must stay well under the CAN bus capacity.
Note on B16: Used bandwidth / CAN capacity. Keep under ~60-70% so messages aren't delayed.
Note on C14: Sum of all channel data rates. Must stay well under the CAN bus capacity.
Note on C16: Used bandwidth / CAN capacity. Keep under ~60-70% so messages aren't delayed.

## ToMaster
TO MASTER — what you give back
Fill your results, then copy them into the named cells on the Master’s hand-off sheet (or the team owner does).
Your result | Value | Unit | Where it goes on the Master
Logged channels confirmed |  | - | Master → Telemetry tab
Bus utilisation |  | % | Keep < 60–70%
Note on C6: Used bandwidth / CAN capacity. Keep under ~60-70% so messages aren't delayed.