## StartHere
ELECTRONICS — TEAM WORKING FILE
Pulls shared numbers from the MIST Blitz Master; do your team’s calculations here; push key results back.
HOW TO USE THIS FILE
1. Put the Master workbook and this file in the team Google Drive. Open both with Google Sheets.
2. On the FromMaster tab, paste the Master’s share URL into cell B1, then follow the one-line instruction to go live (or just use the manual starter values).
3. Do your work on the Calculations tab — it already pulls the shared inputs and has starter formulas.
4. When you produce a result the rest of the team needs, put it on the ToMaster tab and update the Master’s hand-off sheet.
GOOGLE SHEETS LIVE LINK (IMPORTRANGE)
To pull a value live from the Master: in a cell type =IMPORTRANGE($FromMaster.$B$1, "Master!C8") — the exact Master cell is listed on the FromMaster tab. The first time, click the cell and press ‘Allow access’ (one-time, no add-on needed).
Manual fallback: the FromMaster tab is pre-filled with the current values so your calculations work even before you link. Replace them with the live formula when ready.
COLOUR LEGEND
blue on yellow | Typed INPUT — edit this.
green | LINK / pulled value — do not type over.
black | Computed by formula — do not type over.

## FromMaster
FROM MASTER — shared inputs
Paste the Master URL in B1. Column B holds current values so your calcs work now; to go live put =IMPORTRANGE($B$1, D5) in B5 and drag down.
Master URL: | paste the Master Google Sheets share URL here
Parameter | Value (manual or live) | Unit | Master cell (for IMPORTRANGE)
Total mass (with driver) | 264 | kg | Master!C9
Note on B3: Paste the Master Google Sheet's share link here once. Every live pull on this tab uses it.

## Calculations
ELECTRONICS — CALCULATIONS
Starter calculations. Blue cells are inputs; green pull from FromMaster; black are computed.
Load | Current (A) | Note
ECU + sensors | 3
Fuel pump | 5
Fan | 8
DAQ + telemetry | 2
Dash + lights | 2
Ignition/coils | 6
Total current | 26 | A
Stator output | 22.1 | A
Margin (stator − load) | -3.9 | A — keep positive
Main fuse | 150 | A
Battery mass (→ MassBudget) | 4 | kg
Note on B11: Sum of every electrical load's current draw, A.
Note on B13: Alternator/stator output minus total load. Must stay positive or the battery drains.
Note on C11: Sum of every electrical load's current draw, A.
Note on C13: Alternator/stator output minus total load. Must stay positive or the battery drains.

## Wiring
ELECTRONICS — HARNESS CONNECTION LIST
One row per wire. Fill Source and Destination; use the colour guide so every connection is traceable when you build and debug the loom.
Sl. | Src comp | Source name | Connector | Pins | Dst comp | Destination name | Pin # | Colour | COLOUR GUIDE
1 | G10 | Battery + | Lug | 1 | F1 | 30 A main fuse | 1 | red | Code | Colour
2 | F1 | 30 A main fuse | Blade | 1 | K30 | Power relay | 30 | red | bl | Black
3 | K30 | Power relay | Micro | 87 | A11 | EFI control unit | 1 | red-wh | br | Brown
4 | A11 | EFI control unit | AMP | — | B37 | Crank position sensor | 2 | gn | bu | Blue
5 | A11 | EFI control unit | AMP | — | M51 | Injector | 1 | bu | gn | Green
[9 empty] | gr | Grey
[9 empty] | lbu | Light blue
[9 empty] | or | Orange
[9 empty] | pk | Pink
[9 empty] | pu | Violet
[9 empty] | rd | Red
[9 empty] | wh | White
[9 empty] | ye | Yellow

## ToMaster
TO MASTER — what you give back
Fill your results, then copy them into the named cells on the Master’s hand-off sheet (or the team owner does).
Your result | Value | Unit | Where it goes on the Master
Battery mass |  | kg | Master → update MassBudget battery row
Total current draw |  | A | Master → ECS tab
Note on C6: Sum of every electrical load's current draw, A.