## StartHere
POWERTRAIN — TEAM WORKING FILE
Pulls shared numbers from the MIST Blitz Master; do your team’s calculations here; push key results back.
HOW TO USE THIS FILE
1. Put the Master workbook and this file in the team Google Drive. Open both with Google Sheets.
2. On the FromMaster tab, paste the Master’s share URL into cell B1, then follow the one-line instruction to go live (or just use the manual starter values).
3. Do your work on the Calculations tab — it already pulls the shared inputs and has starter formulas.
4. When you produce a result the rest of the team needs, put it on the ToMaster tab and update the Master’s hand-off sheet.
GOOGLE SHEETS LIVE LINK (IMPORTRANGE)
To pull a value live from the Master: in a cell type =IMPORTRANGE($FromMaster.$B$1, "Master!C8") — the exact Master cell is listed on the FromMaster tab. The first time, click the cell and press ‘Allow access’ (one-time, no add-on needed).
Manual fallback: the FromMaster tab is pre-filled with the current values so your calculations work even before you link. Replace them with the live formula when ready.
COLOUR LEGEND
blue on yellow | Typed INPUT — edit this.
green | LINK / pulled value — do not type over.
black | Computed by formula — do not type over.

## FromMaster
FROM MASTER — shared inputs
Paste the Master URL in B1. Column B holds current values so your calcs work now; to go live put =IMPORTRANGE($B$1, D5) in B5 and drag down.
Master URL: | paste the Master Google Sheets share URL here
Parameter | Value (manual or live) | Unit | Master cell (for IMPORTRANGE)
Total mass (with driver) | 264 | kg | Master!C9
Rear axle static load | 1406.6274 | N | Master!C35
Peak lateral μ | 1.5 | - | Master!C20
Loaded rolling radius | 228 | mm | Master!C23
Note on B3: Paste the Master Google Sheet's share link here once. Every live pull on this tab uses it.

## Calculations
POWERTRAIN — CALCULATIONS
Starter calculations. Blue cells are inputs; green pull from FromMaster; black are computed.
Quantity | Value | Unit | Note
Engine peak torque | 35.3 | N·m
Engine peak power | 32 | kW
Peak-power rpm | 9500 | rpm
Primary reduction | 3 | -
1st gear ratio | 2.5 | -
Final drive ratio | 3 | -
Driveline efficiency | 0.9 | -
Loaded rolling radius (from Master) | 228 | mm
Rear axle load (from Master) | 1406.6274 | N
Peak μ (from Master) | 1.5 | -
Wheel torque (1st gear) | 714.825 | N·m
Tractive force | 3135.1974 | N
Traction limit (μ × rear load) | 2109.9411 | N
Grip-limited? | Yes — traction limited
Launch accel estimate | 0.8147 | g
Note on B15: Engine torque multiplied by every gear ratio and driveline efficiency = torque at the wheel.
Note on B16: Forward push at the contact patch = wheel torque / rolling radius.
Note on B17: Most grip the rear tyres can give = mu x rear axle load. You can't push harder than this.
Note on B18: Tells you whether the tyres (traction) or the engine (power) is the limit off the line.
Note on B19: Rough standing-start acceleration in g = the smaller of tractive force and traction limit, / weight.
Note on C15: Engine torque multiplied by every gear ratio and driveline efficiency = torque at the wheel.
Note on C16: Forward push at the contact patch = wheel torque / rolling radius.
Note on C17: Most grip the rear tyres can give = mu x rear axle load. You can't push harder than this.
Note on C19: Rough standing-start acceleration in g = the smaller of tractive force and traction limit, / weight.

## ToMaster
TO MASTER — what you give back
Fill your results, then copy them into the named cells on the Master’s hand-off sheet (or the team owner does).
Your result | Value | Unit | Where it goes on the Master
Engine peak power |  | kW | Master → Powertrain tab → Engine peak power
Final drive ratio |  | - | Master → Powertrain tab
Max torque per wheel |  | N·m | Master → Powertrain tab