## StartHere
VEHICLE DYNAMICS — TEAM WORKING FILE
Pulls shared numbers from the MIST Blitz Master; do your team’s calculations here; push key results back.
HOW TO USE THIS FILE
1. Put the Master workbook and this file in the team Google Drive. Open both with Google Sheets.
2. On the FromMaster tab, paste the Master’s share URL into cell B1, then follow the one-line instruction to go live (or just use the manual starter values).
3. Do your work on the Calculations tab — it already pulls the shared inputs and has starter formulas.
4. When you produce a result the rest of the team needs, put it on the ToMaster tab and update the Master’s hand-off sheet.
GOOGLE SHEETS LIVE LINK (IMPORTRANGE)
To pull a value live from the Master: in a cell type =IMPORTRANGE($FromMaster.$B$1, "Master!C8") — the exact Master cell is listed on the FromMaster tab. The first time, click the cell and press ‘Allow access’ (one-time, no add-on needed).
Manual fallback: the FromMaster tab is pre-filled with the current values so your calculations work even before you link. Replace them with the live formula when ready.
COLOUR LEGEND
blue on yellow | Typed INPUT — edit this.
green | LINK / pulled value — do not type over.
black | Computed by formula — do not type over.

## FromMaster
FROM MASTER — shared inputs
Paste the Master URL in B1. Column B holds current values so your calcs work now; to go live put =IMPORTRANGE($B$1, D5) in B5 and drag down.
Master URL: | paste the Master Google Sheets share URL here
Parameter | Value (manual or live) | Unit | Master cell (for IMPORTRANGE)
Total mass (with driver) | 264 | kg | Master!C9
Front mass fraction | 45.69% | - | Master!C10
CoG height | 263.4091 | mm | Master!C11
Wheelbase | 1550 | mm | Master!C15
Front track | 1200 | mm | Master!C16
Rear track | 1180 | mm | Master!C17
Peak lateral μ | 1.5 | - | Master!C20
Cornering stiffness | 1100 | N/deg | Master!C21
Motion ratio (wheel→spring) | 0.7 | - | Master!C31
Note on B3: Paste the Master Google Sheet's share link here once. Every live pull on this tab uses it.
Note on B8: Height of the car's centre of gravity above the ground, mm. Higher = more weight shifts under braking/cornering.
Note on B9: Distance between front and rear axles, mm.
Note on B14: How far the spring moves for each mm the wheel moves (spring travel / wheel travel). Usually < 1.
Note on C8: Height of the car's centre of gravity above the ground, mm. Higher = more weight shifts under braking/cornering.
Note on C9: Distance between front and rear axles, mm.
Note on C14: How far the spring moves for each mm the wheel moves (spring travel / wheel travel). Usually < 1.

## Setup
VEHICLE DYNAMICS — SETUP
Starter calculations. Blue cells are inputs; green pull from FromMaster; black are computed.
Setup target | Value | Unit | Note
KINEMATIC TARGETS (Book Two / Three)
Static camber front | -2 | deg | more neg = more cornering grip, more straight-line wear
Static camber rear | -1 | deg
Dynamic camber at max roll | -0.8 | deg | want tyre near upright at the limit
Roll-centre height front | 30 | mm | keep low & stable — detail on SuspensionGeom tab
Roll-centre height rear | 45 | mm
Bump steer | ≈ 0 | deg | toe change through travel — minimise
Caster | 5 | deg | self-centring & dynamic camber
Toe front | 0 | deg | slight toe-out = turn-in; toe-in = stability
Toe rear | 0.1 | deg
PLATFORM (from Master)
Front track | 1200 | mm
Rear track | 1180 | mm
Wheelbase | 1550 | mm
Peak lateral μ | 1.5 | -
→ brake torque/bias on the Brakes tab · springs on SpringsDampers · geometry on SuspensionGeom · member loads on SuspensionLoads · steering on Steering.
Note on B19: Distance between front and rear axles, mm.
Note on C19: Distance between front and rear axles, mm.

## Brakes
VEHICLE DYNAMICS — BRAKE SYSTEM CALCULATOR
Pedal → master cylinder → caliper → rotor. Yellow = inputs (your hardware). Black = computed clamp force and wheel torque. Compare the achieved front bias with the Olley optimum below.
Parameter | Front | Rear | Unit
DRIVER & MASTER CYLINDER
Pedal force (one hard push) | 400 | 400 | N
Pedal ratio | 5 | 5 | -
Master-cylinder bore | 15.875 | 15.875 | mm
Circuits fed by this MC (1 or 2) | 2 | 2 | -
Pushrod force = pedal × ratio | 2000 | 2000 | N
MC area = π·d²/4 | 0.00019793 | 0.00019793 | m²
Line pressure = force /(area×circuits) | 5052224.618 | 5052224.618 | Pa
Line pressure | 5052.2246 | 5052.2246 | kPa
CALIPER & ROTOR
Caliper piston bore | 25 | 25 | mm
Pistons per side (clamping) | 2 | 1 | -
Pad friction coefficient | 0.45 | 0.45 | -
Rotor outer diameter | 180 | 180 | mm
Pad radial depth | 27 | 27 | mm
Caliper piston area (one) | 0.00049087 | 0.00049087 | m²
Clamp force = P × area × pistons | 4960.0099 | 2480.005 | N
Friction force = clamp × 2 pads × μ | 4464.0089 | 2232.0045 | N
Effective radius = ⅔·(Ro³−Ri³)/(Ro²−Ri²) | 0.077294 | 0.077294 | m
Brake torque PER WHEEL | 345.0416 | 172.5208 | N·m
Achieved front brake bias | 66.67% |  | front
OLLEY OPTIMUM BIAS & DECELERATION SWEEP (uses Master mass/geometry)
Static front mass fraction (from Master) | 45.69% |  | -
CoG height (from Master) | 263.4091 |  | mm
Wheelbase (from Master) | 1550 |  | mm
Tyre–road μ (from Master) | 1.5 |  | -
Olley optimum front bias = ff + μ·h/L | 71.18% |  | aim achieved ≈ this
Decel (g) | Dynamic front fraction | Optimum front bias | Note
0.4 | 52.48% | 52.48% | front share needed to lock evenly
0.6 | 55.88% | 55.88% | front share needed to lock evenly
0.8 | 59.28% | 59.28% | front share needed to lock evenly
1 | 62.68% | 62.68% | front share needed to lock evenly
1.2 | 66.08% | 66.08% | front share needed to lock evenly
1.4 | 69.48% | 69.48% | front share needed to lock evenly
Note on B6: How hard the driver stamps the pedal, in newtons. ~400 N is a firm panic stop. Input.
Note on B7: Lever advantage of the pedal: pivot-to-pad distance / pivot-to-pushrod distance. Multiplies foot force. Typical 4-6.
Note on B8: Internal diameter of the master cylinder piston, mm. Smaller bore = more pressure but more pedal travel.
Note on B9: 1 if this master cylinder feeds one axle, 2 if it splits between two circuits. Divides the pressure.
Note on B10: Force leaving the pedal into the master cylinder = pedal force x pedal ratio.
Note on B11: Piston area = pi x diameter^2 / 4. Pressure = force / area, so this sets how much line pressure you get.
Note on B12: Hydraulic pressure in the brake line = pushrod force / (MC area x circuits). Pascals.
Note on B13: Same pressure shown in kPa (1 kPa = 1000 Pa) so it's easier to read.
Note on B15: Diameter of ONE caliper piston, mm. Bigger piston = more clamp force for the same pressure.
Note on B16: How many pistons push the pad on ONE side of the disc (a 4-pot opposed caliper has 2 per side).
Note on B17: How grippy the pad-to-disc contact is (mu). Race pads ~0.4-0.5. Input from the pad data sheet.
Note on B18: Outer diameter of the brake disc, mm. Larger disc = more leverage = more torque.
Note on B19: How far the pad reaches in from the disc edge toward the centre, mm. Sets the braking band.
Note on B20: Area of one caliper piston = pi x d^2 / 4.
Note on B21: Force squeezing the pad onto the disc = pressure x piston area x pistons per side.
Note on B22: Drag force the pads make = clamp force x 2 pad faces x pad mu. This is what slows the disc.
Note on B23: The average radius where the pad friction acts. Using the ring formula, not just the mid-radius. Metres.
Note on B24: Twisting force resisting the wheel = friction force x effective radius. This is your design target torque.
Note on B25: Share of total braking done by the FRONT wheels, from your hardware = front torque / (front+rear torque).
Note on B28: Fraction of the car's weight on the front axle when standing still. Pulled from the Master.
Note on B29: Height of the car's centre of gravity above the ground, mm. Higher = more weight shifts under braking/cornering.
Note on B30: Distance between front and rear axles, mm.
Note on B32: Ideal front brake share so front and rear lock together: static front fraction + mu x (CoG height / wheelbase). Aim your achieved bias at this.
Note on B34: A braking rate to test, in g (1 g = losing 9.81 m/s of speed each second). Input.
Note on C6: How hard the driver stamps the pedal, in newtons. ~400 N is a firm panic stop. Input.
Note on C7: Lever advantage of the pedal: pivot-to-pad distance / pivot-to-pushrod distance. Multiplies foot force. Typical 4-6.
Note on C8: Internal diameter of the master cylinder piston, mm. Smaller bore = more pressure but more pedal travel.
Note on C9: 1 if this master cylinder feeds one axle, 2 if it splits between two circuits. Divides the pressure.
Note on C10: Force leaving the pedal into the master cylinder = pedal force x pedal ratio.
Note on C11: Piston area = pi x diameter^2 / 4. Pressure = force / area, so this sets how much line pressure you get.
Note on C12: Hydraulic pressure in the brake line = pushrod force / (MC area x circuits). Pascals.
Note on C13: Same pressure shown in kPa (1 kPa = 1000 Pa) so it's easier to read.
Note on C15: Diameter of ONE caliper piston, mm. Bigger piston = more clamp force for the same pressure.
Note on C16: How many pistons push the pad on ONE side of the disc (a 4-pot opposed caliper has 2 per side).
Note on C17: How grippy the pad-to-disc contact is (mu). Race pads ~0.4-0.5. Input from the pad data sheet.
Note on C18: Outer diameter of the brake disc, mm. Larger disc = more leverage = more torque.
Note on C19: How far the pad reaches in from the disc edge toward the centre, mm. Sets the braking band.
Note on C20: Area of one caliper piston = pi x d^2 / 4.
Note on C21: Force squeezing the pad onto the disc = pressure x piston area x pistons per side.
Note on C22: Drag force the pads make = clamp force x 2 pad faces x pad mu. This is what slows the disc.
Note on C23: The average radius where the pad friction acts. Using the ring formula, not just the mid-radius. Metres.
Note on C24: Twisting force resisting the wheel = friction force x effective radius. This is your design target torque.
Note on C34: A braking rate to test, in g (1 g = losing 9.81 m/s of speed each second). Input.

## SuspensionGeom
VEHICLE DYNAMICS — SUSPENSION GEOMETRY & HARDPOINTS
Front-view geometry (roll centre, scrub, VSAL, trail) plus the hardpoint coordinate table you freeze at Gate G3. Units mm / deg. Fill yellow; black computes.
Desired parameter | Value | Unit | Note
Roll-centre height from ground | 50 | mm
Virtual swing-arm length (VSAL) | 3000 | mm
Scrub radius | 20 | mm
Kingpin inclination (KPI) | 6 | deg
Caster angle | 5 | deg
Mechanical trail | 25 | mm
Lower outer ball-joint height | 135 | mm
Upper outer ball-joint height | 365 | mm
Lower arm length | 493 | mm
Upper arm length | 360 | mm
Caster (rad, for geometry) | 1.4835 | rad
KPI (rad, for geometry) | 0.10472 | rad
RC height / total mass check | 50 | mm | keep low & stable in roll
HARDPOINT COORDINATES — ONE CORNER (freeze at G3)
Hardpoint | x (mm) | y (mm) | z (mm)
Lower arm front pivot
Lower arm rear pivot
Lower outer ball joint
Upper arm front pivot
Upper arm rear pivot
Upper outer ball joint
Tie-rod inner
Tie-rod outer
Pushrod inner
Pushrod outer
Bell-crank pivot
Damper inboard
Damper outboard
Wheel centre
Contact patch
Note on B5: Height of the point the body rolls about, mm. Low and stable is usually wanted.
Note on B6: Distance from the wheel to the suspension's instant centre (seen from the front), mm. Longer = less camber change.
Note on B7: Side distance at the ground between the steering axis and the tyre centre, mm. Affects steering feel.
Note on B8: Lean of the steering axis seen from the front (KPI), degrees. Helps self-centre the steering.
Note on B9: Backward lean of the steering axis seen from the side, degrees. Adds straight-line stability and camber in a turn.
Note on B10: How far behind the steering axis the contact patch sits, mm. Gives steering feel and self-centring.
Note on B11: Height of the lower wishbone's outer pivot at the upright, mm.
Note on B12: Height of the upper wishbone's outer pivot at the upright, mm.
Note on B13: Length of the lower wishbone, mm.
Note on B14: Length of the upper wishbone, mm. Usually shorter than the lower to control camber in roll.
Note on C5: Height of the point the body rolls about, mm. Low and stable is usually wanted.
Note on C6: Distance from the wheel to the suspension's instant centre (seen from the front), mm. Longer = less camber change.
Note on C7: Side distance at the ground between the steering axis and the tyre centre, mm. Affects steering feel.
Note on C8: Lean of the steering axis seen from the front (KPI), degrees. Helps self-centre the steering.
Note on C9: Backward lean of the steering axis seen from the side, degrees. Adds straight-line stability and camber in a turn.
Note on C10: How far behind the steering axis the contact patch sits, mm. Gives steering feel and self-centring.
Note on C11: Height of the lower wishbone's outer pivot at the upright, mm.
Note on C12: Height of the upper wishbone's outer pivot at the upright, mm.
Note on C13: Length of the lower wishbone, mm.
Note on C14: Length of the upper wishbone, mm. Usually shorter than the lower to control camber in roll.

## SpringsDampers
VEHICLE DYNAMICS — SPRING & DAMPER SIZING
Ride-frequency method. Target a frequency, pull sprung corner mass, get wheel rate → spring rate through the motion ratio. Then size travel and damping.
Parameter | Front | Rear | Unit
Total mass (from Master) | 264 |  | kg
Front mass fraction (from Master) | 45.69% |  | -
Motion ratio (wheel→spring) | 0.7 | 0.7 | -
Unsprung mass per corner | 12 | 12 | kg
Target ride frequency | 2.8 | 3 | Hz
Sprung corner mass | 48.3065 | 59.6935 | kg
Wheel rate = (2πf)²·m | 14.9514 | 21.2095 | N/mm
Spring rate = wheel rate / MR² | 30.513 | 43.2846 | N/mm
Chosen spring rate (nearest available) |  |  | N/mm
Re-check ride frequency with chosen | 0 | 0 | Hz
TRAVEL & DAMPING
Target wheel travel (bump) | 30 | 25 | mm
Target wheel travel (droop) | 25 | 25 | mm
Spring travel (wheel travel × MR) | 38.5 | 35 | mm
Target damping ratio | 0.65 | 0.65 | -
Critical damping = 2√(k·m) | 1699.703 | 2250.3938 | N·s/m
Damper rate at the wheel = ζ·Cc | 1104.8069 | 1462.7559 | N·s/m
Note on B7: How far the spring moves for each mm the wheel moves (spring travel / wheel travel). Usually < 1.
Note on B8: Mass NOT held up by the spring (wheel, tyre, upright, brake), per corner. Input.
Note on B9: How bouncy the car is, in Hz. Higher = stiffer/raceier. FS cars ~2.5-3.5 Hz. Rear usually a touch higher.
Note on B10: Mass the spring actually carries at this corner = axle mass / 2 - unsprung corner mass.
Note on B11: Stiffness felt AT THE WHEEL to hit your ride frequency = (2 x pi x f)^2 x sprung corner mass.
Note on B12: Stiffness of the actual spring = wheel rate / motion ratio^2. Order the nearest available spring.
Note on B14: The ride frequency your CHOSEN spring actually produces. Compare to your target above.
Note on B17: How far the wheel moves UP into the car before it runs out. mm. Input.
Note on B18: How far the wheel can drop DOWN before the suspension tops out. mm. Input.
Note on B19: How far the spring itself moves = wheel travel x motion ratio. Check it fits the damper stroke.
Note on B20: How much the damper calms the bounce (zeta). 1.0 = no overshoot; race cars run ~0.6-0.7. Input.
Note on B21: The damping that would stop all bounce with no overshoot = 2 x sqrt(stiffness x mass). Reference value.
Note on B22: Damper strength you want at the wheel = damping ratio x critical damping.
Note on C7: How far the spring moves for each mm the wheel moves (spring travel / wheel travel). Usually < 1.
Note on C8: Mass NOT held up by the spring (wheel, tyre, upright, brake), per corner. Input.
Note on C9: How bouncy the car is, in Hz. Higher = stiffer/raceier. FS cars ~2.5-3.5 Hz. Rear usually a touch higher.
Note on C10: Mass the spring actually carries at this corner = axle mass / 2 - unsprung corner mass.
Note on C11: Stiffness felt AT THE WHEEL to hit your ride frequency = (2 x pi x f)^2 x sprung corner mass.
Note on C12: Stiffness of the actual spring = wheel rate / motion ratio^2. Order the nearest available spring.
Note on C14: The ride frequency your CHOSEN spring actually produces. Compare to your target above.
Note on C17: How far the wheel moves UP into the car before it runs out. mm. Input.
Note on C18: How far the wheel can drop DOWN before the suspension tops out. mm. Input.
Note on C19: How far the spring itself moves = wheel travel x motion ratio. Check it fits the damper stroke.
Note on C20: How much the damper calms the bounce (zeta). 1.0 = no overshoot; race cars run ~0.6-0.7. Input.
Note on C21: The damping that would stop all bounce with no overshoot = 2 x sqrt(stiffness x mass). Reference value.
Note on C22: Damper strength you want at the wheel = damping ratio x critical damping.

## SuspensionLoads
VEHICLE DYNAMICS — WISHBONE & PUSHROD LOAD CASES
Vertical, braking and cornering load cases → pushrod and wishbone member loads for tube sizing / FEA. Plus anti-dive / anti-squat. Yellow = inputs; black computes.
Parameter | Front | Rear | Unit
Total mass (from Master) | 264 |  | kg
Front mass fraction (from Master) | 45.69% |  | -
Dynamic magnification factor (vertical) | 3 | 3 | -
Aero downforce per axle | 50 | 50 | N
Static corner vertical load | 591.6063 | 703.3137 | N
Max vertical load case = static·DMF + DF | 1824.8189 | 2159.9411 | N
Pushrod angle to horizontal | 45 | 45 | deg
Pushrod force = vertical / sin(θ) | 2580.6836 | 3054.618 | N
ANTI-DIVE / ANTI-SQUAT
Side-view swing-arm angle θ (to ground) | 8 | 6 | deg
Brake bias / drive share on this axle | 65% | 100% | -
Wheelbase (from Master) | 1550 |  | mm
CoG height (from Master) | 263.4091 |  | mm
% anti-dive (front) / anti-squat (rear) | 53.75% | 61.85% | %
Note on B7: Safety multiplier on static load for bumps/kerbs (DMF). 2-3 is typical for FS. Input.
Note on B8: Extra vertical push from wings at speed, per axle, N. 0 if no aero. Input.
Note on B9: Weight on one corner standing still = total weight x axle share / 2.
Note on B10: Worst-case vertical load for sizing parts = static x DMF + downforce. Use this for FEA / tube sizing.
Note on B12: Load in the pushrod = vertical wheel load / sin(pushrod angle). Steeper rod = lower force.
Note on B15: Angle, seen from the side, of the line from contact patch to the suspension's instant centre. Sets anti-dive/squat.
Note on B16: Share of braking (front) or drive (rear) this axle takes. Scales the anti effect.
Note on B17: Distance between front and rear axles, mm.
Note on B18: Height of the car's centre of gravity above the ground, mm. Higher = more weight shifts under braking/cornering.
Note on B19: How much the geometry resists nose-dive (front) or squat (rear) under braking/accel. 0% = none; 100% = fully resisted.
Note on C7: Safety multiplier on static load for bumps/kerbs (DMF). 2-3 is typical for FS. Input.
Note on C8: Extra vertical push from wings at speed, per axle, N. 0 if no aero. Input.
Note on C9: Weight on one corner standing still = total weight x axle share / 2.
Note on C10: Worst-case vertical load for sizing parts = static x DMF + downforce. Use this for FEA / tube sizing.
Note on C12: Load in the pushrod = vertical wheel load / sin(pushrod angle). Steeper rod = lower force.
Note on C15: Angle, seen from the side, of the line from contact patch to the suspension's instant centre. Sets anti-dive/squat.
Note on C16: Share of braking (front) or drive (rear) this axle takes. Scales the anti effect.
Note on C19: How much the geometry resists nose-dive (front) or squat (rear) under braking/accel. 0% = none; 100% = fully resisted.

## Steering
VEHICLE DYNAMICS — STEERING (ACKERMANN + RACK & PINION)
Ackermann and rack travel at the top; rack-and-pinion gear geometry table below (teeth/module → pitch, PCD, addendum, dedendum, tooth thickness). Yellow = inputs.
Parameter | Value | Unit | Note
Wheelbase (from Master) | 1550 | mm
Front track (from Master) | 1200 | mm
Kingpin-to-kingpin distance | 1100 | mm
Steering-arm length | 90 | mm
Target turning radius | 3.5 | m
Ackermann ideance: δin−δout | 7.4147 | deg | ideal inner−outer steer split
Rack travel (lock-to-lock) | 120 | mm
Steering-wheel turns (lock-to-lock) | 1.5 | -
RACK & PINION GEAR GEOMETRY
Teeth / module | Value | Unit | Formula
Pinion pitch diameter | 50 | mm
Number of teeth | 18 | -
Module m = d / N | 2.7778 | mm
Circular pitch = π·m | 8.7266 | mm
Base circle dia = PCD·cos20° | 46.9846 | mm
Addendum = 0.8·m | 2.2222 | mm
Dedendum = 1.0·m | 2.7778 | mm
Tooth thickness = 1.5708·m | 4.3633 | mm
Rack travel per pinion rev = π·d | 157.0796 | mm/rev
Note on B5: Distance between front and rear axles, mm.
Note on B7: Distance between the two steering axes at the ground, mm.
Note on B8: Length of the arm from the upright to the tie-rod, mm. Sets how much the wheel turns per mm of rack.
Note on B9: Tightest circle the car should turn, m. Drives the Ackermann geometry.
Note on B10: Ideal difference between inner and outer wheel steer angle so both roll cleanly through a turn, degrees.
Note on B11: Total side movement of the steering rack from full-left to full-right, mm.
Note on B12: How many turns of the wheel go lock-to-lock. Fewer = faster steering.
Note on B16: Diameter of the pinion gear's pitch circle, mm. Input.
Note on B17: Teeth on the pinion. Module = pitch diameter / teeth.
Note on B18: Gear tooth size = pitch diameter / number of teeth. The master number all other gear dimensions come from.
Note on B19: Distance from one tooth to the next along the pitch circle = pi x module.
Note on B20: Circle the involute tooth is generated from = pitch diameter x cos(20 deg pressure angle).
Note on B21: How far the tooth sticks out beyond the pitch circle = 0.8 x module (stub tooth).
Note on B22: How far the tooth goes in below the pitch circle = 1.0 x module.
Note on B23: Thickness of a tooth at the pitch circle = 1.5708 x module (half the circular pitch).
Note on B24: How far the rack moves for one full turn of the pinion = pi x pitch diameter.
Note on C5: Distance between front and rear axles, mm.
Note on C7: Distance between the two steering axes at the ground, mm.
Note on C8: Length of the arm from the upright to the tie-rod, mm. Sets how much the wheel turns per mm of rack.
Note on C9: Tightest circle the car should turn, m. Drives the Ackermann geometry.
Note on C10: Ideal difference between inner and outer wheel steer angle so both roll cleanly through a turn, degrees.
Note on C11: Total side movement of the steering rack from full-left to full-right, mm.
Note on C12: How many turns of the wheel go lock-to-lock. Fewer = faster steering.
Note on C16: Diameter of the pinion gear's pitch circle, mm. Input.
Note on C17: Teeth on the pinion. Module = pitch diameter / teeth.
Note on C18: Gear tooth size = pitch diameter / number of teeth. The master number all other gear dimensions come from.
Note on C19: Distance from one tooth to the next along the pitch circle = pi x module.
Note on C20: Circle the involute tooth is generated from = pitch diameter x cos(20 deg pressure angle).
Note on C21: How far the tooth sticks out beyond the pitch circle = 0.8 x module (stub tooth).
Note on C22: How far the tooth goes in below the pitch circle = 1.0 x module.
Note on C23: Thickness of a tooth at the pitch circle = 1.5708 x module (half the circular pitch).
Note on C24: How far the rack moves for one full turn of the pinion = pi x pitch diameter.

## ToMaster
TO MASTER — what you give back
Fill your results, then copy them into the named cells on the Master’s hand-off sheet (or the team owner does).
Your result | Value | Unit | Where it goes on the Master
Measured roll gradient |  | deg/g | Master → Validation tab
Measured understeer gradient |  | deg/g | Master → Validation tab
Front/rear brake torque target |  | N·m | Master → Brakes hand-off tab
Achieved brake bias (front) |  | - | Master → Brakes hand-off tab
Spring rate front/rear |  | N/mm | Master → Springs tab