## Instructions
INSTRUCTIONS — MIST BLITZ FS MASTER WORKBOOK
Read this first. Vehicle Dynamics owns the model; every team pulls from it. Companion to the VD Handbook (Books One–Five).
1. WHAT THIS WORKBOOK IS
A single source of truth for the car's numbers. The Vehicle Dynamics team owns the Master sheet. A component Mass Budget and a Tyre model feed Master automatically; VD calculation sheets turn those into loads, spring rates, load cases and lap-sim inputs; and every other sub-team has a hand-off sheet that pulls what it needs live and feeds its results back. Change one number and the whole model updates.
2. THE GOLDEN RULE
No team keeps a private copy of a shared number. If it is on Master, read it from Master. If you measure something that belongs on Master (a real mass, a tested stiffness, an aero coefficient), put it in your sheet's 'give back' section and tell VD, who updates the model. Log any change to a frozen number in the ChangeLog.
3. CELL COLOUR LEGEND
Blue on yellow | Typed INPUT — you may edit this cell.
Green text | LINK — pulled from another sheet. Do not type over it.
Black text | COMPUTED here by a formula. Do not type over it.
4. HOW DATA FLOWS
MassBudget + Tyre → Master → LoadTransfer / Springs / LoadCases / LapSim → team hand-off sheets (Chassis, Powertrain, Aero, Brakes, Telemetry, ECS) → Dashboard & Figures summarise it. The teams' 'give back' values flow back into MassBudget and Master.
5. TAB-BY-TAB GUIDE
Dashboard | Live KPI tiles + g–g and corner-load charts. The one-glance view.
Figures | EDR-ready charts (tyre curve, mass breakdown, g–g). Copy into the report.
Master | The car's canonical numbers. VD-owned. Edit blue inputs only.
MassBudget | Component masses + positions → total mass, CoG, yaw inertia. Every team updates its own parts.
Tyre | Chosen tyre + Magic-Formula operating values. Replace placeholders with the fitted model.
LoadTransfer / Springs / LoadCases / LapSim | VD calculations — loads, rates, FEA cases, sim inputs. Formula-driven.
Chassis / Powertrain / Aero / Brakes / Ergonomics / Telemetry / ECS | Per-team hand-offs: pull from Master, give results back.
DecisionMatrix | Weighted (Pugh) selection template for any design choice.
Targets | Target vs achieved tracker — the validation story for the EDR.
Validation | Measured vs predicted + % error — model correlation.
Nomenclature / Units | Symbol list and unit conversions for the EDR.
Setup / TestLog / Procurement / Gates / ChangeLog | Operational trackers.
6. USING IT DURING THE EDR
Figures: paste the live charts straight in. Nomenclature: your symbol table. DecisionMatrix: justify every selection. Targets & Validation: the design-verification narrative judges reward. MassBudget: the mass table. LoadCases: the structural inputs. Keep the numbers in the report identical to the workbook — one source of truth means the EDR and the car never disagree.
7. SHARING ON ONEDRIVE
Upload the .xlsx to OneDrive/SharePoint and share with edit rights for co-authoring in Excel on the web — multiple teams can work at once and all formulas/links keep working. Decide one VD owner for the Master sheet so inputs are not overwritten. Keep ONE master copy; do not email around forks (that breaks the single-source-of-truth rule).
7b. GOOGLE SHEETS & LINKED TEAM FILES (recommended for this team)
Drag this .xlsx into Google Drive and open with Google Sheets — all formulas, links and charts convert. In Google Sheets, cross-file live links actually work, so each team keeps its OWN working file and pulls the shared numbers from this master with IMPORTRANGE. In a team file: =IMPORTRANGE("<master-sheet-URL>","Master!C8"). The first time, click the cell and press 'Allow access' to connect the two files (one-time, per pair of files — no add-on needed). The starter team files already contain these formulas with a cell to paste the master URL into.
Keep this master as the ONE source of truth; teams pull from it and push their results back into their hand-off tab here. No paid add-ons are required. For one-click 'export this section as an image/PDF' buttons in Google Sheets, use Apps Script (Extensions → Apps Script — free, built in); the Excel VBA above does not run in Google Sheets.
8. EXPORTING SECTIONS AS PICTURES / PDF
Print areas are set so each report sheet exports cleanly. To share a table as an image: (a) select the range, Home → Copy → Copy as Picture, paste into the EDR/chat; or (b) File → Export → PDF (or Print → Save as PDF) for the active sheet; or (c) on Excel web, use the sheet's '...' → Print to PDF. Charts copy as pictures directly (right-click → Copy).
9. OPTIONAL MACROS (desktop Excel only — not Excel web)
Excel on the web does not run macros, so the workbook is kept as .xlsx for universal use. If you want one-click export on desktop Excel, save a copy as .xlsm, press Alt+F11, insert a Module and paste the two macros below, then add buttons (Developer → Insert → Button) linked to them.
Sub ExportActiveSheetPDF()
Dim p As String: p = ThisWorkbook.Path & "\" & ActiveSheet.Name & ".pdf"
ActiveSheet.ExportAsFixedFormat Type:=xlTypePDF, Filename:=p, Quality:=xlQualityStandard
MsgBox "Saved: " & p
End Sub
Sub ExportSelectionAsImage()
Selection.CopyPicture Appearance:=xlScreen, Format:=xlPicture
Dim ch As ChartObject
Set ch = ActiveSheet.ChartObjects.Add(0, 0, Selection.Width, Selection.Height)
ch.Chart.Paste
ch.Chart.Export ThisWorkbook.Path & "\" & ActiveSheet.Name & "_section.png"
ch.Delete
MsgBox "Section image saved next to the workbook."
End Sub
10. UPDATE DISCIPLINE & VERSIONING
Freeze numbers at the gates (Gates tab). After a gate, any change to a frozen number goes in the ChangeLog with who/what/old→new/why. Keep the file name versioned (e.g. _v3) or rely on OneDrive version history. Re-check after every real measurement — CoG, motion ratio, mass — and update Master so the model tracks the car.
11. GOTCHAS
• Green/black cells are formulas — do not type over them. • Starter numbers are illustrative; replace with your car's. • The tyre figure uses a simplified Magic Formula from Master μ & Cα until you load the fitted model. • Yaw inertia is a point-mass estimate — refine with a swing test. • Keep sheet names as they are; renaming breaks cross-sheet links.
Owner: Vehicle Dynamics team. Author: Tahmid Muntasir Auhin, Team Captain, MIST Blitz 2024–2026. Companion to the VD Handbook, Books One–Five.

## Dashboard
DASHBOARD — the car at a glance
Live snapshot — every tile and chart updates when an input changes anywhere in the model.
| Total mass (kg) | Front mass | CoG height (mm) | Yaw inertia (kg·m²)
| 264 | 45.69% | 263.4091 | 53.3844
| Target lateral (g) | Skidpad V (m/s) | Front spring (N/mm) | Rear spring (N/mm)
| 1.5 | 10.5925 | 30.513 | 43.2846
| Brake bias (front) | Roll gradient (deg/g)
| 71.18% | 1.5
TEAM DATA PICKUP — each team: here are your live numbers from VD, and the tab with your full hand-off
| CHASSIS |  | POWERTRAIN & DRIVETRAIN
| Total mass target (kg) | 264 | Rear axle load (N) | 1406.6274
| CoG height (mm) | 263.4091 | Rear load under accel (N) | 2066.8088
| Wheelbase (mm) | 1550 | Peak μ (traction) | 1.5
| Design load — max lateral (N) | 1454.2561 | Rolling radius (mm) | 228
| Full hand-off → 'Chassis' tab |  | Full hand-off → 'Powertrain' tab
| AERO & COOLING |  | BRAKING
| Total mass (kg) | 264 | Front axle braking (N) | 1843.3939
| CoG height (mm) | 263.4091 | Rear axle braking (N) | 746.4461
| Ride height (mm) | 40 | Ideal front bias | 71.18%
| Target lateral (g) | 1.5 | Target decel (g) | 1.5
| Full hand-off → 'Aero' tab |  | Full hand-off → 'Brakes' tab
| ERGONOMICS |  | DAQ · TELEMETRY / ELECTRONICS
| Wheelbase (mm) | 1550 | Target lateral (g) | 1.5
| Total mass (kg) | 264 | Total mass (kg) | 264
| CoG height (mm) | 263.4091 | Yaw inertia (kg·m²) | 53.3844
| Full hand-off → 'Ergonomics' tab |  | Full hand-off → 'Telemetry' tab

## Figures
FIGURES — EDR-ready charts
These update live from the model — copy straight into the EDR. Replace the placeholder tyre values on the Tyre sheet with your fitted Magic Formula for a defensible lateral-force figure.
| Fig A. Tyre lateral force vs slip angle (simplified Magic Formula from Master μ, Cα). | Fig B. Mass breakdown by component (from MassBudget).
| Fig C. Per-corner vertical load at the grip limit. | Fig D. g–g envelope (friction circle) at target grip.

## Master
MASTER — CAR PARAMETER SHEET (single source of truth)
The VD team owns this sheet. GREEN cells pull from MassBudget/Tyre automatically; BLUE/yellow cells are typed inputs; BLACK cells are computed here. Every other team reads from here — do not keep private copies of these numbers.
Parameter | Symbol | Value | Unit | Source | Confidence | Owner | Updated | Notes
IDENTITY
Car / season | — | Blitz — 2026 | — | — | — | VD | 2026-10-08
Competition | — | FS Combustion | — | — | — | VD | 2026-10-08
MASS & INERTIA
Total mass (with driver) | m | 264 | kg | MassBudget | Live | VD | 2026-10-08
Front mass fraction | — | 45.69% | - | MassBudget | Live | VD | 2026-10-08
CoG height | h | 263.4091 | mm | MassBudget | Est | VD | 2026-10-08
Yaw inertia | Izz | 53.3844 | kg·m² | MassBudget | Est | VD | 2026-10-08
Unsprung mass per corner | mu | 12 | kg | CAD | Est | VD | 2026-10-08
GEOMETRY
Wheelbase | L | 1550 | mm | Design | Frozen@G2 | VD | 2026-10-08
Front track | tf | 1200 | mm | Design | Frozen@G2 | VD | 2026-10-08
Rear track | tr | 1180 | mm | Design | Frozen@G2 | VD | 2026-10-08
Ride height | — | 40 | mm | Design | — | VD | 2026-10-08
TYRE (from Tyre sheet)
Peak lateral μ | μy | 1.5 | - | Tyre | — | VD | 2026-10-08
Cornering stiffness | Cα | 1100 | N/deg | Tyre | — | VD | 2026-10-08
Peak slip angle | αp | 7 | deg | Tyre | — | VD | 2026-10-08
Loaded rolling radius | Re | 228 | mm | Tyre | — | VD | 2026-10-08
TARGETS
Target lateral accel | ay | 1.5 | g | Lap sim | — | VD | 2026-10-08
Target braking decel | ax | 1.5 | g | Brake calc | — | Braking | 2026-10-08
Roll gradient target | — | 1.5 | deg/g | VD | — | VD | 2026-10-08
Ride frequency front | ff | 2.8 | Hz | VD | — | VD | 2026-10-08
Ride frequency rear | fr | 3 | Hz | VD | — | VD | 2026-10-08
TLLTD (front share) | — | 52% | - | VD | — | VD | 2026-10-08
Motion ratio (wheel→spring) | MR | 0.7 | - | VD | Verify on car | VD | 2026-10-08
DERIVED (computed here)
Weight | W | 2589.84 | N | m×g | Live | VD | 2026-10-08
Front axle static load | Wf | 1183.2126 | N | calc | Live | VD | 2026-10-08
Rear axle static load | Wr | 1406.6274 | N | calc | Live | VD | 2026-10-08
Avg track | t | 1190 | mm | calc | Live | VD | 2026-10-08
Note on B11: Height of the car's centre of gravity above the ground, mm. Higher = more weight shifts under braking/cornering.
Note on B13: Mass NOT held up by the spring (wheel, tyre, upright, brake), per corner. Input.
Note on B15: Distance between front and rear axles, mm.
Note on B31: How far the spring moves for each mm the wheel moves (spring travel / wheel travel). Usually < 1.
Note on C11: Height of the car's centre of gravity above the ground, mm. Higher = more weight shifts under braking/cornering.
Note on C13: Mass NOT held up by the spring (wheel, tyre, upright, brake), per corner. Input.
Note on C15: Distance between front and rear axles, mm.
Note on C31: How far the spring moves for each mm the wheel moves (spring travel / wheel travel). Usually < 1.

## MassBudget
MASS BUDGET — live component list (VD-owned)
Fill blue/yellow cells. Totals + CoG + yaw inertia compute automatically and feed the Master sheet. x = aft of front axle, y = +left of centreline, z = height above ground.
Component | Mass (kg) | x from front axle (mm) | y from CL (mm) | z height (mm) | Status | Owner | Notes
Engine + fluids | 38 | 1250 | 0 | 260 | CAD | Powertrain
Chassis + mounts | 34 | 780 | 0 | 250 | CAD | Chassis
Driver (strapped) | 75 | 560 | 0 | 300 | Rules | VD
Differential + chain | 9 | 1420 | 0 | 230 | CAD | Powertrain
Axles + CV joints | 6 | 1500 | 0 | 220 | CAD | Powertrain
Fuel (half tank) | 4 | 1150 | 0 | 260 | Est | Powertrain
Cooling (radiator+fluid) | 6 | 1480 | -200 | 340 | CAD | Aero&Cooling
Front suspension (x2) | 14 | 0 | 0 | 230 | CAD | VD
Rear suspension (x2) | 15 | 1550 | 0 | 230 | CAD | VD
Wheels + tyres (front x2) | 10 | 0 | 0 | 230 | Supplier | VD
Wheels + tyres (rear x2) | 11 | 1550 | 0 | 230 | Supplier | VD
Bodywork + undertray | 12 | 900 | 0 | 180 | CAD | Aero&Cooling
Battery | 4 | 700 | 250 | 200 | Supplier | ECS
Wiring harness + ECU | 5 | 850 | 0 | 320 | Est | ECS
Brake system | 7 | 780 | 0 | 260 | CAD | Braking
Pedal box + steering | 6 | 350 | 0 | 320 | CAD | VD
Seat + belts + padding | 5 | 560 | 0 | 280 | CAD | VD
DAQ + sensors | 3 | 820 | 0 | 330 | CAD | Telemetry
COMPUTED (feeds Master — do not type over)
Total mass (with driver) | 264 | kg
x_cg from front axle | 841.8561 | mm
y_cg from centreline | -0.75758 | mm
CoG height (z_cg) | 263.4091 | mm
Yaw inertia Izz (estimate) | 53.3844 | kg·m²
Front mass fraction | 45.69% | -
Note on B28: Live sum of the Mass column.
Note on B31: Height of the car's centre of gravity above the ground, mm. Higher = more weight shifts under braking/cornering.
Note on B32: Point-mass estimate Σ m·(dx²+dy²); replace with pendulum measurement when available.
Note on B33: = 1 - x_cg/wheelbase. Uses wheelbase from Master.
Note on C31: Height of the car's centre of gravity above the ground, mm. Higher = more weight shifts under braking/cornering.

## Tyre
TYRE MODEL — chosen tyre & operating values (VD-owned)
From the TTC Magic-Formula fit (Book One). Until fitted, use placeholder values and mark Confidence = Placeholder. Feeds Master, LapSim and LoadCases.
Parameter | Symbol | Value | Unit | Source / Confidence | Notes
Tyre size | — | 18×7.7-10 | — | Chosen
Compound | — | — | — | Chosen
Peak lateral μ (track-scaled) | μy | 1.5 | — | Placeholder
Cornering stiffness (op. load) | Cα | 1100 | N/deg | Placeholder
Peak slip angle | αp | 7 | deg | Placeholder
Load sensitivity | ∂μ/∂Fz | 0.15 | /kN | Placeholder
Baseline pressure (hot) | P | 83 | kPa | Placeholder
Static camber front | γf | -2 | deg | Baseline
Static camber rear | γr | -1.5 | deg | Baseline
Friction scaling factor | λμ | 0.65 | — | Assumed
Loaded rolling radius | Re | 228 | mm | CAD/Supplier
Note on C7: Replace with scaled TTC fit at operating load.
Note on C8: B·C·D from the MF fit.
Note on C10: μ drop per +1 kN.
Note on C11: Highest grip within tested range.
Note on C14: Belt→track scaling; refine from skidpad.

## LoadTransfer
LOAD TRANSFER & BALANCE (VD calc)
All values pull from Master and recompute automatically. Simplified setup-level model: lateral transfer split front/rear by TLLTD; braking transfer about the wheelbase. Feeds LoadCases, Brakes and Powertrain.
Quantity | Symbol | Value | Unit | Formula / assumption
Total lateral load transfer | ΔWt | 859.9001 | N | m·ay·h/t (h,t in m cancels mm)
Front axle lateral transfer | ΔWf | 447.148 | N | TLLTD_front × total
Rear axle lateral transfer | ΔWr | 412.752 | N | (1-TLLTD) × total
Longitudinal transfer (braking) | ΔWx | 660.1814 | N | m·ax·h/L
PER-CORNER VERTICAL LOAD AT THE LIMIT (N)
Corner |  | Load (N) |  | Formula
Outer front |  | 1038.7543 |  | static front/2 + front transfer
Inner front |  | 144.4582 |  | static front/2 - front transfer
Outer rear |  | 1116.0658 |  | static rear/2 + rear transfer
Inner rear |  | 290.5617 |  | static rear/2 - rear transfer
Front axle under braking |  | 1843.3939 |  | static front + long transfer
Rear axle under braking |  | 746.4461 |  | static rear - long transfer
Note on C5: m·ay·h/t (h,t in m cancels mm)
Note on C6: TLLTD_front × total
Note on C7: (1-TLLTD) × total
Note on C8: m·ax·h/L
Note on C11: static front/2 + front transfer
Note on C12: static front/2 - front transfer
Note on C13: static rear/2 + rear transfer
Note on C14: static rear/2 - rear transfer
Note on C15: static front + long transfer
Note on C16: static rear - long transfer

## Springs
SPRINGS, ROLL & DAMPERS (VD calc)
Ride-frequency method. Sprung corner mass from Master; wheel rate and spring rate computed through the motion ratio. Order the nearest available spring and re-check the frequency.
Quantity | Front | Rear | Unit | Formula / note
Sprung corner mass | 48.3065 | 59.6935 | kg | axle mass /2 − unsprung corner
Wheel rate | 14.9514 | 21.2095 | N/mm | (2πf)²·m
Spring rate (through MR) | 30.513 | 43.2846 | N/mm | wheel rate / MR² — pick nearest available
ROLL (estimate — fill the two inputs)
Sprung weight | 2279.0592 |  | N
Sprung CoG above roll axis (H) | 250 |  | mm
Required total roll stiffness | 379.8432 |  | N·m/deg
Note on B5: axle mass /2 − unsprung corner
Note on B6: (2πf)²·m
Note on B7: wheel rate / MR² — pick nearest available
Note on B10: ≈0.88 of total is sprung; refine.
Note on B11: Estimate from CoG height minus mean roll-centre height.
Note on B12: Kφ = W_s·H / roll_gradient. Split front/rear per TLLTD; make up the shortfall over springs with ARBs.
Note on C5: Mass the spring actually carries at this corner = axle mass / 2 - unsprung corner mass.

## LoadCases
STRUCTURAL LOAD CASES (VD → Chassis / Structures)
Peak tyre forces for FEA, built from the tyre μ and the per-corner loads in LoadTransfer. Enter a dynamic magnification factor (DMF) per case; the design load is the base load × DMF.
Load case | Vertical Fz (N) | Lateral Fy (N) | Longitudinal Fx (N) | DMF | Design Fz (N)
Max lateral (outer front) | 1038.7543 | 1558.1315 | 0 | 1.4 | 1454.2561
Max lateral (outer rear) | 1116.0658 | 1674.0986 | 0 | 1.4 | 1562.4921
Max braking (front axle) | 1843.3939 | 0 | 2765.0909 | 1.4 | 2580.7515
Combined (outer front) | 1038.7543 | 1090.6921 | 1090.6921 | 1.5 | 1558.1315
Bump / kerb strike (per corner) | 1774.8189 | 0 | 0 | 2.5 | 4437.0472
FEA targets: FoS ≥ 1.5 on yield (ductile), buckling FoS ≥ 2–3 on struts, and check stiffness (upright camber-compliance < ~0.1–0.2° at max lateral).

## LapSim
LAP-SIM INPUTS (VD → everyone)
Everything the lap simulation needs, in one place, pulling from Master, Tyre and Aero. Keep the sim reading from here so it never drifts from the car.
Parameter | Value | Unit | Source
Total mass | 264 | kg | Master
Front mass fraction | 45.69% | - | Master
CoG height | 263.4091 | mm | Master
Wheelbase | 1550 | mm | Master
Front / rear track | 1200 | mm | Master
Peak lateral μ | 1.5 | - | Tyre
Cornering stiffness | 1100 | N/deg | Tyre
Loaded rolling radius | 228 | mm | Tyre
Downforce coeff (Cl·A) | kg | m² | Aero
Drag coeff (Cd·A) | g | m² | Aero
Engine peak power | N | kW | Powertrain
Final drive ratio | N | - | Powertrain
Skidpad check: V = | 10.5925 | m/s
Note on B7: Height of the car's centre of gravity above the ground, mm. Higher = more weight shifts under braking/cornering.
Note on B8: Distance between front and rear axles, mm.
Note on B18: Steady speed on a 15.25 m skidpad at target ay — a sanity check on grip & mass.
Note on C7: Height of the car's centre of gravity above the ground, mm. Higher = more weight shifts under braking/cornering.
Note on C8: Distance between front and rear axles, mm.

## Chassis
CHASSIS — hand-off from VD
Mass target, load cases and hardpoints come from VD. Return the as-built mass and measured stiffness.
WHAT VD GIVES YOU (pulled live — do not edit)
Parameter | Value | Unit | Source
Total mass target | 264 | kg | Master
CoG height | 263.4091 | mm | Master
Wheelbase | 1550 | mm | Master
Front / rear track | 1200 | mm | Master
Design load (max lateral) | 1454.2561 | N | LoadCases
Design load (combined) | 1558.1315 | N | LoadCases
WHAT YOU GIVE BACK TO VD (fill these — they feed the model)
Parameter | Value | Unit | Notes
Chassis mass (as built) | 34 | kg | Feeds the mass budget row — update MassBudget.
Torsional stiffness target | 1600 | N·m/deg | Usually set a few × total roll stiffness.
Torsional stiffness (measured) |  | N·m/deg | From the twist test.
First structural mode |  | Hz | Keep above engine excitation.
Hardpoints are frozen by VD at Gate G3 and live in the kinematics file; copy the pickup coordinates here if the chassis team prefers them in one place.
Note on B7: Height of the car's centre of gravity above the ground, mm. Higher = more weight shifts under braking/cornering.
Note on B8: Distance between front and rear axles, mm.
Note on C7: Height of the car's centre of gravity above the ground, mm. Higher = more weight shifts under braking/cornering.
Note on C8: Distance between front and rear axles, mm.

## Powertrain
POWERTRAIN & DRIVETRAIN — hand-off
Mass, loads and the traction limit come from VD. Return the engine and driveline numbers the lap sim needs.
WHAT VD GIVES YOU (pulled live — do not edit)
Parameter | Value | Unit | Source
Total mass | 264 | kg | Master
Rear axle static load | 1406.6274 | N | Master
Rear axle load under accel | 2066.8088 | N | LoadTransfer
Peak μ (for traction limit) | 1.5 | - | Tyre
Traction-limited rear force | 3100.2132 | N | μ × rear dynamic load
Loaded rolling radius | 228 | mm | Tyre
WHAT YOU GIVE BACK TO VD (fill these — they feed the model)
Parameter | Value | Unit | Notes
Engine peak power | 32 | kW | Lap sim input.
Engine peak torque | 35.3 | N·m
Final drive ratio | 3 | - | Lap sim input.
Diff type / ramps | Salisbury LSD | - | Entry/exit balance tool.
Max torque per wheel |  | N·m | Compare to traction-limited × Re.

## Aero
AERO & COOLING — hand-off
Platform and target numbers come from VD; return the aero map so the lap sim and balance are correct at speed.
WHAT VD GIVES YOU (pulled live — do not edit)
Parameter | Value | Unit | Source
Ride height | 40 | mm | Master
CoG height | 263.4091 | mm | Master
Total mass | 264 | kg | Master
Target lateral accel | 1.5 | g | Master
WHAT YOU GIVE BACK TO VD (fill these — they feed the model)
Parameter | Value | Unit | Notes
Cl·A (downforce coeff) | 0 | m² | Lap sim input (LapSim reads C8).
Cd·A (drag coeff) | 0 | m² | Lap sim input (LapSim reads C9).
Aero balance (front share) | 0% | - | % of downforce on the front axle.
Downforce at 60 km/h |  | N | 0.5·ρ·V²·ClA; ρ≈1.18.
Platform sensitivity |  | - | Downforce change with ride height / rake.
If running no aero, leave Cl·A and Cd·A at 0 — the lap sim then treats the car as non-aero.
Note on B7: Height of the car's centre of gravity above the ground, mm. Higher = more weight shifts under braking/cornering.
Note on B13: Downforce coefficient x frontal area (ClA), m^2. Bigger = more downforce. From CFD or wind tunnel.
Note on B14: Drag coefficient x area (CdA), m^2. Bigger = more drag (slows top speed).
Note on B15: Share of total downforce acting on the front axle. Must match the mechanical balance or the car won't be neutral.
Note on C7: Height of the car's centre of gravity above the ground, mm. Higher = more weight shifts under braking/cornering.
Note on C13: Downforce coefficient x frontal area (ClA), m^2. Bigger = more downforce. From CFD or wind tunnel.
Note on C14: Drag coefficient x area (CdA), m^2. Bigger = more drag (slows top speed).
Note on C15: Share of total downforce acting on the front axle. Must match the mechanical balance or the car won't be neutral.

## Brakes
BRAKING — hand-off
Dynamic axle loads come from VD; compute the ideal bias and return the hardware that achieves it.
WHAT VD GIVES YOU (pulled live — do not edit)
Parameter | Value | Unit | Source
Front axle under braking | 1843.3939 | N | LoadTransfer
Rear axle under braking | 746.4461 | N | LoadTransfer
Ideal brake bias (front) | 71.18% | - | front dynamic / total weight
Target decel | 1.5 | g | Master
Peak μ (lock-up limit) | 1.5 | - | Tyre — decel cannot exceed this
WHAT YOU GIVE BACK TO VD (fill these — they feed the model)
Parameter | Value | Unit | Notes
Rotor effective radius | 90 | mm
Caliper piston area | 1200 | mm²
Pad friction μ | 0.4 | -
MC sizes (F / R) |  | mm | Set the bias with these + bias bar.
Achieved bias (front) |  | - | Match to the ideal bias above.

## Ergonomics
ERGONOMICS / DRIVER PACKAGE — hand-off
Wheelbase and mass context come from VD; return the driver-package numbers that feed the mass budget and the cockpit.
WHAT VD GIVES YOU (pulled live — do not edit)
Parameter | Value | Unit | Source
Wheelbase | 1550 | mm | Master
CoG height | 263.4091 | mm | Master
Total mass | 264 | kg | Master
WHAT YOU GIVE BACK TO VD (fill these — they feed the model)
Parameter | Value | Unit | Notes
Driver mass (strapped) | 75 | kg | Update the Driver row in MassBudget.
Driver CoG height | 300 | mm | Feeds CoG height via MassBudget.
Seat back angle | 45 | deg | Comfort + roll-hoop clearance.
Pedal-box adjustment range | 275 | mm | Fit 5th–95th percentile.
Steering wheel reach |  | mm
Roll-hoop helmet clearance |  | mm | ≥ rule minimum.
Egress target: driver out in < 5 s (practise it). Confirm 95th-percentile fit AND 5th-percentile reach to all controls.
Note on B6: Distance between front and rear axles, mm.
Note on B7: Height of the car's centre of gravity above the ground, mm. Higher = more weight shifts under braking/cornering.
Note on C6: Distance between front and rear axles, mm.
Note on C7: Height of the car's centre of gravity above the ground, mm. Higher = more weight shifts under braking/cornering.

## Telemetry
TELEMETRY & DRIVER — channel plan & debrief
Reference the VD team hands to Telemetry. Sample rates from Book Two, Part K. Add CAN IDs as the harness is built.
Channel | Sensor | Sample rate | VD use
Damper position ×4 | Linear pot | 200–1000 Hz | Ride height, roll, pitch, damper velocity
Accel x/y/z | IMU | 100–500 Hz | Load transfer, g-g
Yaw/roll/pitch rate | IMU gyro | 100–500 Hz | Yaw response, stability
Wheel speed ×4 | Hall + ring | 100–500 Hz | Slip ratio, lock-up
Steering angle | Rotary | 100–200 Hz | Understeer gradient, Ackermann
Brake pressure F/R | Transducer | 100–200 Hz | Bias, threshold braking
Throttle | APPS/TPS | 100–200 Hz | On/off-throttle balance
Pushrod load | Strain gauge | 200–1000 Hz | True tyre load, contact-patch variation
Tyre temp / pressure | IR / TPMS | 10–25 Hz | Camber/pressure, thermal window
GPS | GPS | 10–25 Hz | Lap/segment time, track map

## ECS
ECS / ELECTRICAL — reference & returns
Power and wiring reference. Return battery and stator numbers so the mass budget and lap sim stay correct.
Item | Value | Unit | Notes
Battery | 12V 9Ah | - | Mass feeds MassBudget
Battery mass | 4.0 | kg | Update MassBudget row
Main fuse | 150 | A | Resettable
Stator output | 296 | W | Charging budget
Grounding | Star at battery | - | Clean DAQ foundation
Harness wire | UL1332 PTFE | - | Per Book Two

## DecisionMatrix
WEIGHTED DECISION MATRIX (Pugh)
Score each option 1–5 against the weighted criteria; the weighted total picks the defensible choice. Copy the method for any pick (tyre, damper, material) — judges love this in the design event.
Criterion | Weight (1–5) | Option A (18×6) | Option B (18×7.5) | Option C (other)
Peak grip | 5 | 4 | 3 | 3
Load sensitivity | 3 | 2 | 4 | 3
Mass / inertia | 4 | 4 | 4 | 3
Data availability | 4 | 5 | 2 | 2
Cost / supply | 3 | 3 | 3 | 5
Weighted total |  | 71 | 60 | 59
Highest weighted total = the choice. Name the two or three criteria that decided it when you present it.

## Targets
TARGETS vs ACHIEVED
Target pulls from the model; type the achieved/measured value. For EDR and the validation story. Note the 'better' direction per row — lower is better for mass and CoG.
Metric | Target | Achieved | Unit | % of target | Better
Lateral acceleration | 1.5 |  | g | 0% | higher
Braking deceleration | 1.5 |  | g | 0% | higher
Total mass | 264 |  | kg | 0% | lower
CoG height | 263.4091 |  | mm | 0% | lower
Roll gradient | 1.5 |  | deg/g | 0% | target
Front ride frequency | 2.8 |  | Hz | 0% | target
Torsional stiffness | 34 |  | N·m/deg | 0% | higher
Note on B8: Height of the car's centre of gravity above the ground, mm. Higher = more weight shifts under braking/cornering.

## Validation
MODEL VALIDATION (measured vs predicted)
Predicted pulls from the model; type what you measured on the car. %error shows how well the model matches reality (Book Five, Chapter 8).
Quantity | Predicted | Measured | Unit | % error
Skidpad lateral g (≈ μ) | 1.5 |  | g | -100%
Roll gradient | 1.5 |  | deg/g | -100%
CoG height | 263.4091 |  | mm | -100%
Yaw inertia | 53.3844 |  | kg·m² | -100%
Understeer gradient |  |  | deg/g
Contact-patch load variation (RMS) |  |  | N
Note on B7: Height of the car's centre of gravity above the ground, mm. Higher = more weight shifts under braking/cornering.

## Nomenclature
NOMENCLATURE (for the EDR)
Standard symbols used across the handbook and this workbook.
Symbol | Quantity | Unit
m | Vehicle mass | kg
W | Weight | N
h_cg | CoG height | mm
L | Wheelbase | mm
t | Track | mm
Izz | Yaw moment of inertia | kg·m²
ay/ax | Lateral / longitudinal accel | g
ΔFz | Load transfer | N
μy | Peak lateral friction coeff | -
Cα | Cornering stiffness | N/deg
α | Slip angle | deg
κ | Slip ratio | -
γ | Camber angle | deg
Fy/Fx/Fz | Lateral/long/vertical force | N
Mz | Aligning moment | N·m
K | Understeer gradient | deg/g
TLLTD | Lateral load-transfer distribution | %
MR | Motion ratio | -
f | Ride frequency | Hz
ζ | Damping ratio | -
φ | Roll angle | deg
Re | Loaded rolling radius | mm
λμ | Friction scaling factor | -
DMF | Dynamic magnification factor | -
FoS | Factor of safety | -

## Units
UNITS & CONVERSIONS
Reference factors + a live converter. Type a value and pick a factor; the result computes.
From | To | Multiply by
mm | in | 0.03937
kg | lb | 2.2046
N | kgf | 0.10197
kPa | psi | 0.14504
N·m | lb·ft | 0.73756
km/h | m/s | 0.27778
deg | rad | 0.017453
hp | kW | 0.7457
LIVE CONVERTER
Value | 100
× factor (copy from above) | 2.2046
Result = | 220.462

## Setup
CORNER SETUP SHEET (copy per run)
Baseline comes from the Tyre and Springs sheets; type the run values in the four corner columns. Record date, track, temps, fuel, driver, tyre heat-cycles and the ONE change vs last run.
Parameter | Front L | Front R | Rear L | Rear R
Cold pressure (kPa) | 69 | 69 | 69 | 69
Hot pressure (kPa)
Camber (deg) | -2 | -2 | -1.5 | -1.5
Toe (deg)
Caster (deg)
Spring rate (N/mm) | 40 | 40 | 45 | 45
Ride height (mm) | 40 | 40 | 40 | 40
ARB setting
Damper bump
Damper rebound
Corner weight (N)
Date
Track
Ambient / track temp
Fuel
Driver
Tyre set / heat cycles
ONE change vs last run
Result (measured + felt)

## TestLog
TEST LOG
One row per run. Change ONE thing at a time; record what you measured and what you felt, and the next action.
Run # | Date | Test | Setup change | Measured result | Next action
1 | 2026-06-01 | Skidpad | Baseline | 1.42 g; mild mid-understeer | Soften front ARB one step

## Procurement
PROCUREMENT TRACKER
Order-by date is set by lead time; flag long-lead items (dampers, bearings, tyres) early. Add Bangladesh/FSCC import + customs margin.
Item | Spec | Supplier | Quote | Lead time | Order-by | Status | Owner
Dampers | MTB/kart, adj. | — | — | 8–12 wk | 2026-02-01 | To order | VD

## Gates
DECISION GATES (G0–G9)
Do not carry an open problem across a gate. Mark each Done when its exit criteria are met and signed.
Gate | You may not proceed until… | Status | Date / sign-off
G0 Targets | Rules extracted; targets set; lock-list filled & signed
G1 Tyre | Tyre chosen with data; validated model; operating metrics in Master
G2 Concept | Vehicle targets frozen (WB, track, mass, CoG, freqs, architecture)
G3 Hardpoints | All kinematic targets met; travel/clearances OK; coords FROZEN
G4 Design | Parts pass FEA; DFM/FMEA done; drawings & BOM released; long-lead ordered
G5 Rates | Springs/ARB/dampers sized & ordered (with a spring range)
G6 Rolling chassis | Built to spec; QC passed (hardpoints verified); DAQ live
G7 Runner | Reliable runs; car measured; baseline setup documented
G8 Performance | Targets met; model correlated; endurance-distance run clean
G9 Competition | Scrutineering self-check passed; setups/spares/drivers ready

## ChangeLog
CHANGE LOG
Every change to a frozen number after its gate is logged here — who, what, old→new, and why.
Date | Sheet | Parameter | Old | New | Who | Why
2026-10-08 | Master | CoG height | 295 | 290 | VD | Tilt-test result

## ChartData (hidden)
1.3
t_deg | Lateral g | Longitudinal g | Slip(deg) | 250 | 500 | 750 | 1000 | 1250 | Corner | Load (N)
0 | 0 | 1.5 | -12 | -341.9097 | -697.7735 | -1065.1007 | -1441.3456 | -1823.9626 | Outer front | 1038.7543
10 | 0.26047 | 1.4772 | -11 | -342.5777 | -700.1333 | -1069.6915 | -1448.2183 | -1832.6995 | Inner front | 144.4582
20 | 0.51303 | 1.4095 | -10 | -343.3705 | -702.8922 | -1074.9509 | -1455.8752 | -1842.0495 | Outer rear | 1116.0658
30 | 0.75 | 1.299 | -9 | -344.3263 | -706.1559 | -1081.0092 | -1464.3633 | -1851.82 | Inner rear | 290.5617
40 | 0.96418 | 1.1491 | -8 | -345.5007 | -710.0672 | -1088.0101 | -1473.6396 | -1861.525
50 | 1.1491 | 0.96418 | -7 | -346.9771 | -714.82 | -1096.081 | -1483.4252 | -1870.0489
60 | 1.299 | 0.75 | -6 | -348.8867 | -720.6728 | -1105.2297 | -1492.836 | -1874.8798
70 | 1.4095 | 0.51303 | -5 | -351.4461 | -727.9376 | -1115.0085 | -1499.3992 | -1870.2652
80 | 1.4772 | 0.26047 | -4 | -355.0336 | -736.8198 | -1123.3558 | -1496.2122 | -1842.5138
90 | 1.5 | 9.1849e-17 | -3 | -360.3364 | -746.418 | -1122.1591 | -1462.9962 | -1757.5611
100 | 1.4772 | -0.26047 | -2 | -368.4099 | -748.1061 | -1077.554 | -1336.2911 | -1530.0454
110 | 1.4095 | -0.51303 | -1 | -374.053 | -668.1455 | -836.4664 | -928.758 | -981.789
120 | 1.299 | -0.75 | 0 | 0 | 0 | 0 | 0 | 0
130 | 1.1491 | -0.96418 | 1 | 374.053 | 668.1455 | 836.4664 | 928.758 | 981.789
140 | 0.96418 | -1.1491 | 2 | 368.4099 | 748.1061 | 1077.554 | 1336.2911 | 1530.0454
150 | 0.75 | -1.299 | 3 | 360.3364 | 746.418 | 1122.1591 | 1462.9962 | 1757.5611
160 | 0.51303 | -1.4095 | 4 | 355.0336 | 736.8198 | 1123.3558 | 1496.2122 | 1842.5138
170 | 0.26047 | -1.4772 | 5 | 351.4461 | 727.9376 | 1115.0085 | 1499.3992 | 1870.2652
180 | 1.837e-16 | -1.5 | 6 | 348.8867 | 720.6728 | 1105.2297 | 1492.836 | 1874.8798
190 | -0.26047 | -1.4772 | 7 | 346.9771 | 714.82 | 1096.081 | 1483.4252 | 1870.0489
200 | -0.51303 | -1.4095 | 8 | 345.5007 | 710.0672 | 1088.0101 | 1473.6396 | 1861.525
210 | -0.75 | -1.299 | 9 | 344.3263 | 706.1559 | 1081.0092 | 1464.3633 | 1851.82
220 | -0.96418 | -1.1491 | 10 | 343.3705 | 702.8922 | 1074.9509 | 1455.8752 | 1842.0495
230 | -1.1491 | -0.96418 | 11 | 342.5777 | 700.1333 | 1069.6915 | 1448.2183 | 1832.6995
240 | -1.299 | -0.75 | 12 | 341.9097 | 697.7735 | 1065.1007 | 1441.3456 | 1823.9626
250 | -1.4095 | -0.51303
260 | -1.4772 | -0.26047
270 | -1.5 | -2.7555e-16
280 | -1.4772 | 0.26047
290 | -1.4095 | 0.51303
300 | -1.299 | 0.75
310 | -1.1491 | 0.96418
320 | -0.96418 | 1.1491
330 | -0.75 | 1.299
340 | -0.51303 | 1.4095
350 | -0.26047 | 1.4772
360 | -3.6739e-16 | 1.5